## Annex_4.2Development of Communi
S.N. | Description of Items ( Geo Tank with 20,000 Ltr Capacity )
1 | Providing and Fixing Wire Mesh 3.1mm thickness Zinc Coating 100gsm drawn steel BIS 3975: 1999 wire mesh fabric 75x24 mm wire of weight not less than 3.30 Kg per sqm to steel
2 | Providing and Fixing Pre-coated galvanized iron profile sheets (size, shape and pitch of corrugation as approved by engineer-in-charge) 0.50 mm (+0.05 %) total coated thickness with zinc coating 80-120 grams per sqm as per IS: 277/BIS 14246:2013, in 240 mpa steel grade, 5-7 microns epoxy primer on both sides of the sheet | Photo
3 | Providing and Fixing Monofilament Geo textile having Thickness ASTM D 5199/EN9863 2.1 mm Mass ASTM D 5261 300 GM/M2 Wide width tensile Elongation ASTM 4595/EN 10319 50/50% Grab Tensile Strengths ASTM D4632/EN 13934 620 N. Trapezoidal Tear strength ASTM D4533/EN 90/3 300 N, Mullen Burst ASTM D3786 250 PSL, CBR Puncture Strength ASTMD6241/EN12236 1900N, Floor rate (5cm Head) ASTM 4491/EN11058 125L/S M2, UV Resistance ASTM G154@ 500 Hrs >=50% as per direction of Engineer-in-Charge.
4 | Providing and Fixing Laminated High Density Polyethylene Woven Fabric Geo membrane BIS standard BIS 15351:2015 (TYPE II) of 500 micron in which BIS standard BIS 15351:2015(TYPE II) is compulsory, breaking load on 20x10cm strip, before UV exposure IS: 13162 (Part 5) 3500 N, strain at maximum load IS:13162(PART 5) 20+-5%, tear resistance Annex C of IS: 15351 120 N, puncture resistance IS: 15351 400 N, seam strength before IS:15060 24 N/ml, hydrostatic resistance 15 kg/cm2 traditional coated woven geo membrane.
5 | Providing and Fixing Anti Algae Cover Woven Polypropylene Cover Quality 210 gr./m², Main body strength Warp 40 % Weft 40 %, Main body elongation Warp 17 % Weft 14 %, Size of gap 135 micron, Water permeability 10 ltr/m²/sec.
6 | Mild steel round bar
7 | CPVC Gate Valve
8 | Tank nipple
9 | Nut bolt
10 | MS clamp
Unit Cost-
Geo-membrane liner and tank material:
Excavation and site preparation
Installation and fitting and other accessories
Unit Cost:
Gst and other tax
Installation Charges
Transportation Charges
Other Charges
Total Cost: